## Tabelle1
Grundlegender Aufbau:
cmd:param[,param][,param][,param][,param]
Leerzeichen dürfen eingefügt sein und werden ignoriert

Command		params					description
Commandgroup 1: effective at once
stop					stops both motors and disables the stepper, clears command queue
<unknow>					same as stop
auto					starts the auto mode (random pattern) / Every other command stop the auto mode
rocket		Scale (optional) / [factor between 0.2 and 10]					draws the cccamp rocket / Every other command stops the rocket mode.
Commandgroup 2: will be added to command queue
stepper		enable /disable					not yet implemented!
move		distance / [mm] / Signed int	! depricated ! / vel (optional) / [steps per second]	! depricated ! / acc (optional)	! depricated ! / rampType (unused) / [„lin“, „exp“]		automatically enables stepper (but does not disable when ready)
turn		degree / [°/10] / Signed int	! depricated ! / vel (optional) / [steps per second]	! depricated ! / acc (optional)	! depricated ! / rampType (unused) / [„lin“, „exp“]		Positive values in degree turns clockwise / automatically enables stepper (but does not disable when ready)
chalk		up / down					not yet implemented!
circle		degree / [°/10] / Signed int	Radius / [mm] / Unsigned int				Positive values of degree draw clockwise curves / automatically enables stepper (but does not disable when ready)
config		Vel / [steps per second]	acc (optional) / [coefficient]	RampType (optional) / [„lin“, „exp“]	Mircrosteps (optional) / [1, 2, 4, 8] / Set according to jumper setting
Debug commands
debugOn
debugOff

## Tabelle2
WHEEL_DIAMETER	103	mm
WHEEL_DISTANCE	247	mm
STEPS_PER_ROTATION	200
STEPS_PER_M	618
STEPS_PER_TURN	480

draw a circle with only one wheel turning. / Distance this wheel needs to move: 2piR / With R the WHEEL_DISTANCE	1552	mm
number of steps for this circle	959

Circle Drawing
radius	124	mm
travel distance of chalk	779	mm
travel distance of left wheel	1555	mm
travel distance of right wheel	3	mm
steps of left wheel	961	steps
steps of right wheel	2	steps